## Sheet1
PARAMETERS |  |  |  | Time (s) | mdot(ox) | p(ox) | mox | V dot | Vox gas | Vox liquid | P_c | r_port (port radius | Aport | rdot (Regression rate) | Mdot_f(vaporized) | M_f(Total mass vaporized) | m_chamber | V_chamb | rho_chmb | O/F | Ru | Tc (K) | M | γ - Ratio of specific heat | Pc (Chamber pressure) | v_exit | m_dot_exit | Thrust
Symbol | Value | Units | Description | 0 | 0 | 18960000 | 0 | 0 | 7.45e-05 | 0 | 83000 | 0.1016 | 0.032429 | 0 | 0 | 0 | 0 | 3.0146e-05 | 0 | #DIV/0! | 356.0051 | 2929 | 23.355 | 1.2706 | 0 | 0 | 0 | 0
Cd_injector | 0.75 | dimensionless | Coefficient of discharge, orifice | 0.1 | 0.29182 | 18960000 | 24.231 | 0.00024318 | 7.45e-05 | 0 | 83000 | 0.1016 | 0.032429 | 0.0017396 | 0.069955 | 0.0069955 | 0.29881 | 3.0146e-05 | 9912.2171 | 4.1715 | 356.0051 | 2929 | 23.355 | 1.2706 | 15639379.7971 | 211.2992 | 0.070676 | 14.9337
A_injector_total | 1.824e-06 | m^2 | Cross-sectional area (total) of injection | 0.2 | 0.25338 | 14294142.4806 | 21.0393 | 0.00021115 | 9.8818e-05 | 2.4318e-05 | 83000 | 0.10177 | 0.03254 | 0.0015495 | 0.062524 | 0.013248 | 0.26663 | 3.0146e-05 | 8844.5513 | 4.0525 | 356.0051 | 2929 | 23.355 | 1.2706 | 13656444.3624 | 211.2992 | 0.066043 | 13.9549
n_holes | 4 |  | Number of holes, injector | 0.3 | 0.23 | 11777573.4494 | 19.0976 | 0.00019166 | 0.00011993 | 4.5433e-05 | 83000 | 0.10193 | 0.03264 | 0.0014305 | 0.057899 | 0.019038 | 0.24903 | 3.0146e-05 | 8260.9368 | 3.9724 | 356.0051 | 2929 | 23.355 | 1.2706 | 12445638.1425 | 211.2992 | 0.063048 | 13.3219
hole_diameter | 0.000762 | m | Diameter of injection holes | 0.4 | 0.21356 | 10154757.8616 | 17.7332 | 0.00017797 | 0.0001391 | 6.4599e-05 | 83000 | 0.10207 | 0.032731 | 0.0013452 | 0.054595 | 0.024497 | 0.23806 | 3.0146e-05 | 7896.9449 | 3.9117 | 356.0051 | 2929 | 23.355 | 1.2706 | 11592475.9301 | 211.2992 | 0.060848 | 12.8572
rho_ox | 1200 | Kg/m^3 | Density of oxidizer | 0.5 | 0.20109 | 9002891.1582 | 16.6971 | 0.00016757 | 0.0001569 | 8.2396e-05 | 83000 | 0.10221 | 0.032818 | 0.0012792 | 0.052056 | 0.029703 | 0.23079 | 3.0146e-05 | 7655.7434 | 3.8629 | 356.0051 | 2929 | 23.355 | 1.2706 | 10943320.3419 | 211.2992 | 0.05912 | 12.492
P_tank | 18960000 | Pa | Pressure of oxidizer tank | 0.6 | 0.19114 | 8134130.7602 | 15.8711 | 0.00015928 | 0.00017365 | 9.9153e-05 | 83000 | 0.10233 | 0.0329 | 0.0012259 | 0.05001 | 0.034704 | 0.22584 | 3.0146e-05 | 7491.6327 | 3.822 | 356.0051 | 2929 | 23.355 | 1.2706 | 10424822.5057 | 211.2992 | 0.057703 | 12.1925
P_chamber | 0 | Pa | Pressure of combustion chamber, pre fire | 0.7 | 0.18293 | 7450721.4107 | 15.1897 | 0.00015244 | 0.00018958 | 0.00011508 | 83000 | 0.10246 | 0.032979 | 0.0011813 | 0.048308 | 0.039535 | 0.22247 | 3.0146e-05 | 7379.6847 | 3.7868 | 356.0051 | 2929 | 23.355 | 1.2706 | 9996520.2155 | 211.2992 | 0.056505 | 11.9394
m_ox | 0.2918 | Kg/s | Mass flow rate of oxidizer, initial | 0.8 | 0.17599 | 6896194.2295 | 14.6136 | 0.00014666 | 0.00020483 | 0.00013033 | 83000 | 0.10258 | 0.033055 | 0.0011432 | 0.046858 | 0.044221 | 0.22021 | 3.0146e-05 | 7304.9403 | 3.7559 | 356.0051 | 2929 | 23.355 | 1.2706 | 9633860.7308 | 211.2992 | 0.05547 | 11.7208
delta t | 0.1 | s | Timestep | 0.9 | 0.17001 | 6435401.3783 | 14.1169 | 0.00014168 | 0.00021949 | 0.00014499 | 83000 | 0.10269 | 0.033128 | 0.0011101 | 0.0456 | 0.048781 | 0.21879 | 3.0146e-05 | 7257.7887 | 3.7283 | 356.0051 | 2929 | 23.355 | 1.2706 | 9320894.609 | 211.2992 | 0.054562 | 11.5289
V_ox_Gas | 7.45e-05 | m^3 | Initial volime of gas pressurant | 1 | 0.16478 | 6045198.9874 | 13.6822 | 0.00013731 | 0.00023366 | 0.00015916 | 83000 | 0.1028 | 0.0332 | 0.0010808 | 0.044493 | 0.05323 | 0.21801 | 3.0146e-05 | 7231.7303 | 3.7035 | 356.0051 | 2929 | 23.355 | 1.2706 | 9046715.0583 | 211.2992 | 0.053753 | 11.3581
V_ox_liquid | 0.0002235 | m^3 | Initial Volume of liquid oxidizer | 1.1 | 0.16014 | 5709660.7109 | 13.2971 | 0.00013345 | 0.00024739 | 0.00017289 | 83000 | 0.10291 | 0.03327 | 0.0010546 | 0.043506 | 0.05758 | 0.21772 | 3.0146e-05 | 7222.1889 | 3.6808 | 356.0051 | 2929 | 23.355 | 1.2706 | 8803557.7148 | 211.2992 | 0.053026 | 11.2044
V_ox | 0.000298 | m^3 | Total Volume of oxidizer tank | 1.2 | 0.15599 | 5417430.7835 | 12.9523 | 0.00012999 | 0.00026074 | 0.00018624 | 83000 | 0.10301 | 0.033338 | 0.001031 | 0.042619 | 0.061842 | 0.21783 | 3.0146e-05 | 7225.8371 | 3.66 | 356.0051 | 2929 | 23.355 | 1.2706 | 8585713.4333 | 211.2992 | 0.052366 | 11.0649
P1V1 | 1412.52 | Pa*m^3 | Initial pressure * volume in oxidizer tank | 1.3 | 0.15224 | 5160172.0624 | 12.6411 | 0.00012687 | 0.00027374 | 0.00019924 | 83000 | 0.10312 | 0.033405 | 0.0010095 | 0.041814 | 0.066024 | 0.21826 | 3.0146e-05 | 7240.1901 | 3.6408 | 356.0051 | 2929 | 23.355 | 1.2706 | 8388870.904 | 211.2992 | 0.051762 | 10.9373
L | 0.1016 | m | Fuel Port Length | 1.4 | 0.14883 | 4931611.65 | 12.3579 | 0.00012402 | 0.00028642 | 0.00021192 | 83000 | 0.10322 | 0.03347 | 0.00098979 | 0.041079 | 0.070132 | 0.21896 | 3.0146e-05 | 7263.3507 | 3.6229 | 356.0051 | 2929 | 23.355 | 1.2706 | 8209700.861 | 211.2992 | 0.051206 | 10.8199
Ip | 0.1016 | m | Initial fuel port radius | 1.5 | 0.14571 | 4726930.2562 | 12.0988 | 0.00012142 | 0.00029882 | 0.00022432 | 83000 | 0.10332 | 0.033535 | 0.00097165 | 0.040404 | 0.074172 | 0.21988 | 3.0146e-05 | 7293.8426 | 3.6062 | 356.0051 | 2929 | 23.355 | 1.2706 | 8045583.0615 | 211.2992 | 0.050692 | 10.7112
a | 0.0003 | scalar | burn rate coefficient | 1.6 | 0.14283 | 4542358.1646 | 11.8602 | 0.00011903 | 0.00031097 | 0.00023647 | 83000 | 0.10341 | 0.033598 | 0.00095486 | 0.039781 | 0.07815 | 0.22098 | 3.0146e-05 | 7330.4983 | 3.5906 | 356.0051 | 2929 | 23.355 | 1.2706 | 7894421.2452 | 211.2992 | 0.050214 | 10.6101
n | 0.8 | scalar | pressure exponent | 1.7 | 0.14018 | 4374900.0992 | 11.6395 | 0.00011681 | 0.00032287 | 0.00024837 | 83000 | 0.10351 | 0.03366 | 0.00093923 | 0.039202 | 0.08207 | 0.22225 | 3.0146e-05 | 7372.3813 | 3.5758 | 356.0051 | 2929 | 23.355 | 1.2706 | 7754514.2716 | 211.2992 | 0.049767 | 10.5156
rho_f | 1240 | Kg/m^3 | Fuel Density | 1.8 | 0.13771 | 4222143.1315 | 11.4345 | 0.00011476 | 0.00033455 | 0.00026005 | 83000 | 0.1036 | 0.033721 | 0.00092463 | 0.038662 | 0.085937 | 0.22364 | 3.0146e-05 | 7418.7308 | 3.5618 | 356.0051 | 2929 | 23.355 | 1.2706 | 7624464.2412 | 211.2992 | 0.049347 | 10.4271
V_caps | 3.0146e-05 |  | V1 and V3 | 1.9 | 0.1354 | 4082119.6024 | 11.2433 | 0.00011284 | 0.00034603 | 0.00027153 | 83000 | 0.1037 | 0.033781 | 0.00091094 | 0.038158 | 0.089752 | 0.22516 | 3.0146e-05 | 7468.9224 | 3.5485 | 356.0051 | 2929 | 23.355 | 1.2706 | 7503109.621 | 211.2992 | 0.048953 | 10.3438
At | 3.166e-05 | m^2 | Cross sectional area of nozzle throat | 2 | 0.13325 | 3953207.3927 | 11.0644 | 0.00011104 | 0.00035731 | 0.00028281 | 83000 | 0.10379 | 0.033841 | 0.00089806 | 0.037685 | 0.093521 | 0.22677 | 3.0146e-05 | 7522.4382 | 3.5359 | 356.0051 | 2929 | 23.355 | 1.2706 | 7389475.6749 | 211.2992 | 0.048581 | 10.2651
Dt | 0.00635 | m | diameter of nozzle throat | 2.1 | 0.13123 | 3834056.1081 | 10.8963 | 0.00010936 | 0.00036841 | 0.00029391 | 83000 | 0.10388 | 0.033899 | 0.00088591 | 0.037239 | 0.097245 | 0.22847 | 3.0146e-05 | 7578.8448 | 3.5239 | 356.0051 | 2929 | 23.355 | 1.2706 | 7282737.1198 | 211.2992 | 0.048229 | 10.1907
C* | 1368.6588 |  | Characteristic Velocity | 2.2 | 0.12932 | 3723531.5961 | 10.7381 | 0.00010777 | 0.00037935 | 0.00030485 | 83000 | 0.10397 | 0.033957 | 0.00087441 | 0.036818 | 0.10093 | 0.23025 | 3.0146e-05 | 7637.7771 | 3.5124 | 356.0051 | 2929 | 23.355 | 1.2706 | 7182189.5799 | 211.2992 | 0.047895 | 10.1201
R | 356.0051 |  | Specific Gas Constant | 2.3 | 0.12752 | 3620673.6581 | 10.5888 | 0.00010627 | 0.00039013 | 0.00031563 | 83000 | 0.10405 | 0.034014 | 0.0008635 | 0.03642 | 0.10457 | 0.23209 | 3.0146e-05 | 7698.925 | 3.5014 | 356.0051 | 2929 | 23.355 | 1.2706 | 7087227.4798 | 211.2992 | 0.047577 | 10.053
Cd_nozzle | 0.2 | dimensionless | Coefficient of discharge, nozzle | 2.4 | 0.12582 | 3524663.4104 | 10.4474 | 0.00010485 | 0.00040075 | 0.00032625 | 83000 | 0.10414 | 0.034071 | 0.00085314 | 0.036043 | 0.10817 | 0.23399 | 3.0146e-05 | 7762.0233 | 3.4909 | 356.0051 | 2929 | 23.355 | 1.2706 | 6997326.7181 | 211.2992 | 0.047274 | 9.9891
Rho_gas | 18.1829 |  | Density of gas in combustion | 2.5 | 0.12421 | 3434797.8022 | 10.3134 | 0.0001035 | 0.00041124 | 0.00033674 | 83000 | 0.10422 | 0.034126 | 0.00084326 | 0.035684 | 0.11174 | 0.23595 | 3.0146e-05 | 7826.8442 | 3.4807 | 356.0051 | 2929 | 23.355 | 1.2706 | 6912030.9415 | 211.2992 | 0.046985 | 9.928
|  |  |  | 2.6 | 0.12267 | 3350469.5107 | 10.186 | 0.00010223 | 0.00042159 | 0.00034709 | 83000 | 0.10431 | 0.034182 | 0.00083384 | 0.035342 | 0.11528 | 0.23795 | 3.0146e-05 | 7893.1907 | 3.4709 | 356.0051 | 2929 | 23.355 | 1.2706 | 6830940.5625 | 211.2992 | 0.046709 | 9.8696
|  |  |  | 2.7 | 0.12121 | 3271150.9265 | 10.0647 | 0.00010101 | 0.00043181 | 0.00035731 | 83000 | 0.10439 | 0.034236 | 0.00082483 | 0.035017 | 0.11878 | 0.23999 | 3.0146e-05 | 7960.8916 | 3.4615 | 356.0051 | 2929 | 23.355 | 1.2706 | 6753703.892 | 211.2992 | 0.046444 | 9.8136
|  |  |  | 2.8 | 0.11982 | 3196381.2815 | 9.949 | 9.9848e-05 | 0.00044191 | 0.00036741 | 83000 | 0.10447 | 0.03429 | 0.00081621 | 0.034705 | 0.12225 | 0.24207 | 3.0146e-05 | 8029.7976 | 3.4524 | 356.0051 | 2929 | 23.355 | 1.2706 | 6680009.9204 | 211.2992 | 0.04619 | 9.7599
|  |  |  | 2.9 | 0.11849 | 3125756.22 | 9.8385 | 9.8739e-05 | 0.0004519 | 0.0003774 | 83000 | 0.10456 | 0.034344 | 0.00080793 | 0.034407 | 0.12569 | 0.24418 | 3.0146e-05 | 8099.7778 | 3.4437 | 356.0051 | 2929 | 23.355 | 1.2706 | 6609582.3946 | 211.2992 | 0.045946 | 9.7083
|  |  |  | 3 | 0.11721 | 3058919.2829 | 9.7327 | 9.7677e-05 | 0.00046177 | 0.00038727 | 83000 | 0.10464 | 0.034397 | 0.00079999 | 0.034121 | 0.1291 | 0.24631 | 3.0146e-05 | 8170.717 | 3.4352 | 356.0051 | 2929 | 23.355 | 1.2706 | 6542174.9229 | 211.2992 | 0.045711 | 9.6587
|  |  |  | 3.1 | 0.11599 | 2995554.9049 | 9.6314 | 9.6661e-05 | 0.00047154 | 0.00039704 | 83000 | 0.10472 | 0.03445 | 0.00079235 | 0.033847 | 0.13249 | 0.24848 | 3.0146e-05 | 8242.5135 | 3.4269 | 356.0051 | 2929 | 23.355 | 1.2706 | 6477566.9029 | 211.2992 | 0.045485 | 9.6109
|  |  |  | 3.2 | 0.11482 | 2935382.6189 | 9.5342 | 9.5685e-05 | 0.0004812 | 0.0004067 | 83000 | 0.1048 | 0.034502 | 0.00078499 | 0.033584 | 0.13584 | 0.25067 | 3.0146e-05 | 8315.0771 | 3.419 | 356.0051 | 2929 | 23.355 | 1.2706 | 6415560.1136 | 211.2992 | 0.045267 | 9.5648
|  |  |  | 3.3 | 0.1137 | 2878152.229 | 9.4408 | 9.4747e-05 | 0.00049077 | 0.00041627 | 83000 | 0.10487 | 0.034554 | 0.0007779 | 0.03333 | 0.13918 | 0.25287 | 3.0146e-05 | 8388.3277 | 3.4112 | 356.0051 | 2929 | 23.355 | 1.2706 | 6355975.8451 | 211.2992 | 0.045056 | 9.5203
|  |  |  | 3.4 | 0.11262 | 2823639.767 | 9.351 | 9.3846e-05 | 0.00050025 | 0.00042575 | 83000 | 0.10495 | 0.034605 | 0.00077106 | 0.033086 | 0.14249 | 0.2551 | 3.0146e-05 | 8462.1939 | 3.4037 | 356.0051 | 2929 | 23.355 | 1.2706 | 6298652.4695 | 211.2992 | 0.044852 | 9.4772
|  |  |  | 3.5 | 0.11157 | 2771644.087 | 9.2645 | 9.2978e-05 | 0.00050963 | 0.00043513 | 83000 | 0.10503 | 0.034656 | 0.00076445 | 0.032851 | 0.14577 | 0.25734 | 3.0146e-05 | 8536.6118 | 3.3964 | 356.0051 | 2929 | 23.355 | 1.2706 | 6243443.3739 | 211.2992 | 0.044655 | 9.4356
|  |  |  | 3.6 | 0.11057 | 2721983.9832 | 9.1811 | 9.2141e-05 | 0.00051893 | 0.00044443 | 83000 | 0.10511 | 0.034706 | 0.00075806 | 0.032624 | 0.14903 | 0.2596 | 3.0146e-05 | 8611.5243 | 3.3892 | 356.0051 | 2929 | 23.355 | 1.2706 | 6190215.1934 | 211.2992 | 0.044464 | 9.3953
|  |  |  | 3.7 | 0.1096 | 2674495.7377 | 9.1006 | 9.1334e-05 | 0.00052814 | 0.00045364 | 83000 | 0.10518 | 0.034756 | 0.00075187 | 0.032404 | 0.15227 | 0.26187 | 3.0146e-05 | 8686.8797 | 3.3823 | 356.0051 | 2929 | 23.355 | 1.2706 | 6138846.293 | 211.2992 | 0.04428 | 9.3562
|  |  |  | 3.8 | 0.10866 | 2629031.0259 | 9.023 | 9.0554e-05 | 0.00053728 | 0.00046278 | 83000 | 0.10526 | 0.034806 | 0.00074588 | 0.032192 | 0.15549 | 0.26416 | 3.0146e-05 | 8762.632 | 3.3755 | 356.0051 | 2929 | 23.355 | 1.2706 | 6089225.4594 | 211.2992 | 0.0441 | 9.3184
|  |  |  | 3.9 | 0.10776 | 2585455.1187 | 8.9479 | 8.9801e-05 | 0.00054633 | 0.00047183 | 83000 | 0.10533 | 0.034855 | 0.00074007 | 0.031986 | 0.15869 | 0.26645 | 3.0146e-05 | 8838.7392 | 3.369 | 356.0051 | 2929 | 23.355 | 1.2706 | 6041250.7668 | 211.2992 | 0.043926 | 9.2816
|  |  |  | 4 | 0.10689 | 2543645.3344 | 8.8752 | 8.9071e-05 | 0.00055531 | 0.00048081 | 83000 | 0.10541 | 0.034904 | 0.00073444 | 0.031787 | 0.16187 | 0.26876 | 3.0146e-05 | 8915.1635 | 3.3625 | 356.0051 | 2929 | 23.355 | 1.2706 | 5994828.5922 | 211.2992 | 0.043757 | 9.2458
|  |  |  | 4.1 | 0.10604 | 2503489.6982 | 8.8049 | 8.8366e-05 | 0.00056422 | 0.00048972 | 83000 | 0.10548 | 0.034953 | 0.00072896 | 0.031595 | 0.16503 | 0.27107 | 3.0146e-05 | 8991.8708 | 3.3562 | 356.0051 | 2929 | 23.355 | 1.2706 | 5949872.7554 | 211.2992 | 0.043593 | 9.2111
|  |  |  | 4.2 | 0.10522 | 2464885.7807 | 8.7367 | 8.7682e-05 | 0.00057306 | 0.00049856 | 83000 | 0.10555 | 0.035001 | 0.00072364 | 0.031407 | 0.16817 | 0.27339 | 3.0146e-05 | 9068.83 | 3.3501 | 356.0051 | 2929 | 23.355 | 1.2706 | 5906303.767 | 211.2992 | 0.043433 | 9.1773
|  |  |  | 4.3 | 0.10442 | 2427739.6842 | 8.6707 | 8.7018e-05 | 0.00058183 | 0.00050733 | 83000 | 0.10562 | 0.035049 | 0.00071847 | 0.031226 | 0.17129 | 0.27571 | 3.0146e-05 | 9146.0127 | 3.3441 | 356.0051 | 2929 | 23.355 | 1.2706 | 5864048.1671 | 211.2992 | 0.043277 | 9.1444
|  |  |  | 4.4 | 0.10365 | 2391965.1579 | 8.6065 | 8.6375e-05 | 0.00059053 | 0.00051603 | 83000 | 0.1057 | 0.035097 | 0.00071344 | 0.031049 | 0.1744 | 0.27805 | 3.0146e-05 | 9223.3934 | 3.3382 | 356.0051 | 2929 | 23.355 | 1.2706 | 5823037.9432 | 211.2992 | 0.043126 | 9.1124
|  |  |  | 4.5 | 0.1029 | 2357482.8221 | 8.5443 | 8.575e-05 | 0.00059916 | 0.00052466 | 83000 | 0.10577 | 0.035144 | 0.00070855 | 0.030878 | 0.17749 | 0.28039 | 3.0146e-05 | 9300.9485 | 3.3325 | 356.0051 | 2929 | 23.355 | 1.2706 | 5783210.0159 | 211.2992 | 0.042978 | 9.0812
|  |  |  | 4.6 | 0.10217 | 2324219.4855 | 8.4838 | 8.5143e-05 | 0.00060774 | 0.00053324 | 83000 | 0.10584 | 0.035192 | 0.00070378 | 0.030711 | 0.18056 | 0.28273 | 3.0146e-05 | 9378.6567 | 3.3269 | 356.0051 | 2929 | 23.355 | 1.2706 | 5744505.7827 | 211.2992 | 0.042834 | 9.0508
|  |  |  | 4.7 | 0.10146 | 2292107.544 | 8.425 | 8.4553e-05 | 0.00061625 | 0.00054175 | 83000 | 0.10591 | 0.035238 | 0.00069913 | 0.030549 | 0.18361 | 0.28507 | 3.0146e-05 | 9456.4984 | 3.3214 | 356.0051 | 2929 | 23.355 | 1.2706 | 5706870.7133 | 211.2992 | 0.042693 | 9.0211
|  |  |  | 4.8 | 0.10077 | 2261084.4482 | 8.3678 | 8.3979e-05 | 0.00062471 | 0.00055021 | 83000 | 0.10598 | 0.035285 | 0.00069459 | 0.030391 | 0.18665 | 0.28742 | 3.0146e-05 | 9534.4557 | 3.316 | 356.0051 | 2929 | 23.355 | 1.2706 | 5670253.9884 | 211.2992 | 0.042556 | 8.9921
|  |  |  | 4.9 | 0.1001 | 2231092.2315 | 8.3121 | 8.342e-05 | 0.00063311 | 0.00055861 | 83000 | 0.10605 | 0.035331 | 0.00069017 | 0.030237 | 0.18967 | 0.28978 | 3.0146e-05 | 9612.5121 | 3.3107 | 356.0051 | 2929 | 23.355 | 1.2706 | 5634608.1778 | 211.2992 | 0.042422 | 8.9638
|  |  |  | 5 | 0.099451 | 2202077.0914 | 8.2579 | 8.2876e-05 | 0.00064145 | 0.00056695 | 83000 | 0.10612 | 0.035377 | 0.00068585 | 0.030087 | 0.19268 | 0.29213 | 3.0146e-05 | 9690.6526 | 3.3055 | 356.0051 | 2929 | 23.355 | 1.2706 | 5599888.9517 | 211.2992 | 0.042291 | 8.9361
|  |  |  | 5.1 | 0.098814 | 2173989.0155 | 8.205 | 8.2345e-05 | 0.00064974 | 0.00057524 | 83000 | 0.10619 | 0.035423 | 0.00068163 | 0.02994 | 0.19568 | 0.29449 | 3.0146e-05 | 9768.8633 | 3.3004 | 356.0051 | 2929 | 23.355 | 1.2706 | 5566054.8221 | 211.2992 | 0.042163 | 8.9091
|  |  |  | 5.2 | 0.098194 | 2146781.4478 | 8.1535 | 8.1828e-05 | 0.00065797 | 0.00058347 | 83000 | 0.10625 | 0.035468 | 0.00067751 | 0.029797 | 0.19866 | 0.29685 | 3.0146e-05 | 9847.1317 | 3.2954 | 356.0051 | 2929 | 23.355 | 1.2706 | 5533066.9101 | 211.2992 | 0.042038 | 8.8826
|  |  |  | 5.3 | 0.097589 | 2120410.9904 | 8.1033 | 8.1324e-05 | 0.00066615 | 0.00059165 | 83000 | 0.10632 | 0.035514 | 0.00067348 | 0.029658 | 0.20162 | 0.29921 | 3.0146e-05 | 9925.4459 | 3.2905 | 356.0051 | 2929 | 23.355 | 1.2706 | 5500888.7362 | 211.2992 | 0.041916 | 8.8568
|  |  |  | 5.4 | 0.096999 | 2094837.1353 | 8.0543 | 8.0832e-05 | 0.00067429 | 0.00059979 | 83000 | 0.10639 | 0.035559 | 0.00066954 | 0.029522 | 0.20457 | 0.30157 | 3.0146e-05 | 10003.7952 | 3.2857 | 356.0051 | 2929 | 23.355 | 1.2706 | 5469486.031 | 211.2992 | 0.041796 | 8.8314
|  |  |  | 5.5 | 0.096423 | 2070022.0239 | 8.0064 | 8.0352e-05 | 0.00068237 | 0.00060787 | 83000 | 0.10646 | 0.035603 | 0.00066569 | 0.029389 | 0.20751 | 0.30394 | 3.0146e-05 | 10082.1698 | 3.2809 | 356.0051 | 2929 | 23.355 | 1.2706 | 5438826.5643 | 211.2992 | 0.041679 | 8.8067
|  |  |  | 5.6 | 0.09586 | 2045930.2302 | 7.9597 | 7.9883e-05 | 0.0006904 | 0.0006159 | 83000 | 0.10652 | 0.035648 | 0.00066192 | 0.029259 | 0.21044 | 0.3063 | 3.0146e-05 | 10160.5604 | 3.2763 | 356.0051 | 2929 | 23.355 | 1.2706 | 5408879.9896 | 211.2992 | 0.041564 | 8.7824
|  |  |  | 5.7 | 0.09531 | 2022528.5652 | 7.914 | 7.9425e-05 | 0.00069839 | 0.00062389 | 83000 | 0.10659 | 0.035692 | 0.00065822 | 0.029132 | 0.21335 | 0.30866 | 3.0146e-05 | 10238.9586 | 3.2717 | 356.0051 | 2929 | 23.355 | 1.2706 | 5379617.7033 | 211.2992 | 0.041451 | 8.7586
|  |  |  | 5.8 | 0.094773 | 1999785.8996 | 7.8694 | 7.8977e-05 | 0.00070634 | 0.00063184 | 83000 | 0.10665 | 0.035736 | 0.00065461 | 0.029008 | 0.21625 | 0.31103 | 3.0146e-05 | 10317.3566 | 3.2672 | 356.0051 | 2929 | 23.355 | 1.2706 | 5351012.7168 | 211.2992 | 0.041341 | 8.7353
|  |  |  | 5.9 | 0.094247 | 1977673.0046 | 7.8258 | 7.8539e-05 | 0.00071423 | 0.00063973 | 83000 | 0.10672 | 0.03578 | 0.00065106 | 0.028886 | 0.21914 | 0.31339 | 3.0146e-05 | 10395.7474 | 3.2627 | 356.0051 | 2929 | 23.355 | 1.2706 | 5323039.5396 | 211.2992 | 0.041233 | 8.7124
|  |  |  | 6 | 0.093733 | 1956162.4057 | 7.7831 | 7.8111e-05 | 0.00072209 | 0.00064759 | 83000 | 0.10679 | 0.035824 | 0.00064759 | 0.028767 | 0.22202 | 0.31575 | 3.0146e-05 | 10474.1241 | 3.2584 | 356.0051 | 2929 | 23.355 | 1.2706 | 5295674.073 | 211.2992 | 0.041126 | 8.69
|  |  |  | 6.1 | 0.09323 | 1935228.2512 | 7.7414 | 7.7692e-05 | 0.0007299 | 0.0006554 | 83000 | 0.10685 | 0.035867 | 0.00064418 | 0.02865 | 0.22488 | 0.31811 | 3.0146e-05 | 10552.4807 | 3.2541 | 356.0051 | 2929 | 23.355 | 1.2706 | 5268893.5125 | 211.2992 | 0.041022 | 8.668
|  |  |  | 6.2 | 0.092738 | 1914846.1922 | 7.7005 | 7.7282e-05 | 0.00073767 | 0.00066317 | 83000 | 0.10691 | 0.035911 | 0.00064084 | 0.028536 | 0.22774 | 0.32048 | 3.0146e-05 | 10630.8115 | 3.2499 | 356.0051 | 2929 | 23.355 | 1.2706 | 5242676.2593 | 211.2992 | 0.04092 | 8.6464
|  |  |  | 6.3 | 0.092256 | 1894993.2726 | 7.6605 | 7.688e-05 | 0.0007454 | 0.0006709 | 83000 | 0.10698 | 0.035954 | 0.00063756 | 0.028424 | 0.23058 | 0.32284 | 3.0146e-05 | 10709.1113 | 3.2457 | 356.0051 | 2929 | 23.355 | 1.2706 | 5217001.8378 | 211.2992 | 0.04082 | 8.6252
|  |  |  | 6.4 | 0.091784 | 1875647.8299 | 7.6213 | 7.6487e-05 | 0.00075308 | 0.00067858 | 83000 | 0.10704 | 0.035997 | 0.00063435 | 0.028315 | 0.23341 | 0.3252 | 3.0146e-05 | 10787.3752 | 3.2416 | 356.0051 | 2929 | 23.355 | 1.2706 | 5191850.8216 | 211.2992 | 0.040721 | 8.6044
|  |  |  | 6.5 | 0.091322 | 1856789.4029 | 7.5829 | 7.6101e-05 | 0.00076073 | 0.00068623 | 83000 | 0.10711 | 0.036039 | 0.00063119 | 0.028207 | 0.23623 | 0.32755 | 3.0146e-05 | 10865.5987 | 3.2375 | 356.0051 | 2929 | 23.355 | 1.2706 | 5167204.7641 | 211.2992 | 0.040625 | 8.5839
|  |  |  | 6.6 | 0.090868 | 1838398.6491 | 7.5452 | 7.5723e-05 | 0.00076834 | 0.00069384 | 83000 | 0.10717 | 0.036082 | 0.00062809 | 0.028102 | 0.23904 | 0.32991 | 3.0146e-05 | 10943.7776 | 3.2336 | 356.0051 | 2929 | 23.355 | 1.2706 | 5143046.1351 | 211.2992 | 0.040529 | 8.5638
|  |  |  | 6.7 | 0.090424 | 1820457.267 | 7.5083 | 7.5353e-05 | 0.00077591 | 0.00070141 | 83000 | 0.10723 | 0.036124 | 0.00062504 | 0.027998 | 0.24184 | 0.33227 | 3.0146e-05 | 11021.9082 | 3.2296 | 356.0051 | 2929 | 23.355 | 1.2706 | 5119358.2627 | 211.2992 | 0.040436 | 8.5441
|  |  |  | 6.8 | 0.089988 | 1802947.9268 | 7.4721 | 7.499e-05 | 0.00078345 | 0.00070895 | 83000 | 0.10729 | 0.036166 | 0.00062205 | 0.027897 | 0.24463 | 0.33462 | 3.0146e-05 | 11099.9868 | 3.2258 | 356.0051 | 2929 | 23.355 | 1.2706 | 5096125.2793 | 211.2992 | 0.040344 | 8.5247
|  |  |  | 6.9 | 0.08956 | 1785854.2045 | 7.4366 | 7.4633e-05 | 0.00079095 | 0.00071645 | 83000 | 0.10736 | 0.036208 | 0.00061911 | 0.027797 | 0.24741 | 0.33697 | 3.0146e-05 | 11178.0102 | 3.2219 | 356.0051 | 2929 | 23.355 | 1.2706 | 5073332.0716 | 211.2992 | 0.040254 | 8.5056
|  |  |  | 7 | 0.089141 | 1769160.5236 | 7.4018 | 7.4284e-05 | 0.00079841 | 0.00072391 | 83000 | 0.10742 | 0.03625 | 0.00061622 | 0.027699 | 0.25018 | 0.33932 | 3.0146e-05 | 11255.9753 | 3.2182 | 356.0051 | 2929 | 23.355 | 1.2706 | 5050964.2348 | 211.2992 | 0.040165 | 8.4868
|  |  |  | 7.1 | 0.088729 | 1752852.0994 | 7.3676 | 7.3941e-05 | 0.00080584 | 0.00073134 | 83000 | 0.10748 | 0.036292 | 0.00061338 | 0.027603 | 0.25294 | 0.34167 | 3.0146e-05 | 11333.8793 | 3.2145 | 356.0051 | 2929 | 23.355 | 1.2706 | 5029008.0302 | 211.2992 | 0.040078 | 8.4684
|  |  |  | 7.2 | 0.088324 | 1736914.8887 | 7.334 | 7.3604e-05 | 0.00081324 | 0.00073874 | 83000 | 0.10754 | 0.036333 | 0.00061058 | 0.027509 | 0.25569 | 0.34402 | 3.0146e-05 | 11411.7197 | 3.2108 | 356.0051 | 2929 | 23.355 | 1.2706 | 5007450.345 | 211.2992 | 0.039992 | 8.4502
|  |  |  | 7.3 | 0.087927 | 1721335.5432 | 7.301 | 7.3273e-05 | 0.0008206 | 0.0007461 | 83000 | 0.1076 | 0.036374 | 0.00060784 | 0.027416 | 0.25843 | 0.34636 | 3.0146e-05 | 11489.4939 | 3.2072 | 356.0051 | 2929 | 23.355 | 1.2706 | 4986278.6564 | 211.2992 | 0.039907 | 8.4323
|  |  |  | 7.4 | 0.087537 | 1706101.366 | 7.2686 | 7.2948e-05 | 0.00082792 | 0.00075342 | 83000 | 0.10766 | 0.036415 | 0.00060513 | 0.027325 | 0.26117 | 0.3487 | 3.0146e-05 | 11567.1999 | 3.2036 | 356.0051 | 2929 | 23.355 | 1.2706 | 4965480.997 | 211.2992 | 0.039824 | 8.4147
|  |  |  | 7.5 | 0.087154 | 1691200.2721 | 7.2368 | 7.2629e-05 | 0.00083522 | 0.00076072 | 83000 | 0.10772 | 0.036456 | 0.00060247 | 0.027235 | 0.26389 | 0.35104 | 3.0146e-05 | 11644.8354 | 3.2001 | 356.0051 | 2929 | 23.355 | 1.2706 | 4945045.9235 | 211.2992 | 0.039742 | 8.3974
|  |  |  | 7.6 | 0.086778 | 1676620.7509 | 7.2056 | 7.2315e-05 | 0.00084248 | 0.00076798 | 83000 | 0.10778 | 0.036497 | 0.00059985 | 0.027147 | 0.2666 | 0.35338 | 3.0146e-05 | 11722.3987 | 3.1966 | 356.0051 | 2929 | 23.355 | 1.2706 | 4924962.4868 | 211.2992 | 0.039661 | 8.3803
|  |  |  | 7.7 | 0.086408 | 1662351.832 | 7.1748 | 7.2007e-05 | 0.00084971 | 0.00077521 | 83000 | 0.10784 | 0.036538 | 0.00059727 | 0.02706 | 0.26931 | 0.35572 | 3.0146e-05 | 11799.8881 | 3.1932 | 356.0051 | 2929 | 23.355 | 1.2706 | 4905220.2053 | 211.2992 | 0.039581 | 8.3635
|  |  |  | 7.8 | 0.086044 | 1648383.0536 | 7.1446 | 7.1703e-05 | 0.00085691 | 0.00078241 | 83000 | 0.1079 | 0.036578 | 0.00059473 | 0.026975 | 0.27201 | 0.35805 | 3.0146e-05 | 11877.3018 | 3.1898 | 356.0051 | 2929 | 23.355 | 1.2706 | 4885809.0384 | 211.2992 | 0.039503 | 8.3469
|  |  |  | 7.9 | 0.085686 | 1634704.4326 | 7.1149 | 7.1405e-05 | 0.00086408 | 0.00078958 | 83000 | 0.10796 | 0.036619 | 0.00059223 | 0.026891 | 0.2747 | 0.36038 | 3.0146e-05 | 11954.6384 | 3.1864 | 356.0051 | 2929 | 23.355 | 1.2706 | 4866719.3633 | 211.2992 | 0.039426 | 8.3306
|  |  |  | 8 | 0.085334 | 1621306.4369 | 7.0857 | 7.1112e-05 | 0.00087122 | 0.00079672 | 83000 | 0.10802 | 0.036659 | 0.00058977 | 0.026809 | 0.27738 | 0.36271 | 3.0146e-05 | 12031.8967 | 3.1831 | 356.0051 | 2929 | 23.355 | 1.2706 | 4847941.9523 | 211.2992 | 0.039349 | 8.3145
|  |  |  | 8.1 | 0.084988 | 1608179.9602 | 7.057 | 7.0824e-05 | 0.00087833 | 0.00080383 | 83000 | 0.10808 | 0.036699 | 0.00058734 | 0.026728 | 0.28005 | 0.36504 | 3.0146e-05 | 12109.0752 | 3.1798 | 356.0051 | 2929 | 23.355 | 1.2706 | 4829467.9522 | 211.2992 | 0.039274 | 8.2987
|  |  |  | 8.2 | 0.084648 | 1595316.2976 | 7.0287 | 7.054e-05 | 0.00088542 | 0.00081092 | 83000 | 0.10814 | 0.036739 | 0.00058494 | 0.026648 | 0.28272 | 0.36736 | 3.0146e-05 | 12186.173 | 3.1765 | 356.0051 | 2929 | 23.355 | 1.2706 | 4811288.8643 | 211.2992 | 0.0392 | 8.283
|  |  |  | 8.3 | 0.084313 | 1582707.124 | 7.0009 | 7.026e-05 | 0.00089247 | 0.00081797 | 83000 | 0.1082 | 0.036778 | 0.00058259 | 0.026569 | 0.28537 | 0.36968 | 3.0146e-05 | 12263.1889 | 3.1733 | 356.0051 | 2929 | 23.355 | 1.2706 | 4793396.5268 | 211.2992 | 0.039128 | 8.2676
|  |  |  | 8.4 | 0.083983 | 1570344.4723 | 6.9735 | 6.9985e-05 | 0.0008995 | 0.000825 | 83000 | 0.10826 | 0.036818 | 0.00058026 | 0.026491 | 0.28802 | 0.372 | 3.0146e-05 | 12340.122 | 3.1702 | 356.0051 | 2929 | 23.355 | 1.2706 | 4775783.0972 | 211.2992 | 0.039056 | 8.2524
|  |  |  | 8.5 | 0.083658 | 1558220.715 | 6.9465 | 6.9715e-05 | 0.0009065 | 0.000832 | 83000 | 0.10831 | 0.036857 | 0.00057797 | 0.026415 | 0.29066 | 0.37432 | 3.0146e-05 | 12416.9714 | 3.167 | 356.0051 | 2929 | 23.355 | 1.2706 | 4758441.0362 | 211.2992 | 0.038985 | 8.2374
|  |  |  | 8.6 | 0.083338 | 1546328.5452 | 6.9199 | 6.9448e-05 | 0.00091347 | 0.00083897 | 83000 | 0.10837 | 0.036897 | 0.00057571 | 0.02634 | 0.2933 | 0.37663 | 3.0146e-05 | 12493.7364 | 3.1639 | 356.0051 | 2929 | 23.355 | 1.2706 | 4741363.0928 | 211.2992 | 0.038915 | 8.2226
|  |  |  | 8.7 | 0.083023 | 1534660.9603 | 6.8938 | 6.9186e-05 | 0.00092041 | 0.00084591 | 83000 | 0.10843 | 0.036936 | 0.00057348 | 0.026266 | 0.29592 | 0.37895 | 3.0146e-05 | 12570.4162 | 3.1609 | 356.0051 | 2929 | 23.355 | 1.2706 | 4724542.2901 | 211.2992 | 0.038845 | 8.208
|  |  |  | 8.8 | 0.082713 | 1523211.2454 | 6.868 | 6.8927e-05 | 0.00092733 | 0.00085283 | 83000 | 0.10849 | 0.036975 | 0.00057128 | 0.026193 | 0.29854 | 0.38126 | 3.0146e-05 | 12647.0102 | 3.1578 | 356.0051 | 2929 | 23.355 | 1.2706 | 4707971.912 | 211.2992 | 0.038777 | 8.1936
|  |  |  | 8.9 | 0.082407 | 1511972.959 | 6.8426 | 6.8672e-05 | 0.00093422 | 0.00085972 | 83000 | 0.10854 | 0.037014 | 0.00056911 | 0.026121 | 0.30115 | 0.38356 | 3.0146e-05 | 12723.5179 | 3.1548 | 356.0051 | 2929 | 23.355 | 1.2706 | 4691645.4904 | 211.2992 | 0.03871 | 8.1794
|  |  |  | 9 | 0.082106 | 1500939.9185 | 6.8176 | 6.8421e-05 | 0.00094109 | 0.00086659 | 83000 | 0.1086 | 0.037053 | 0.00056697 | 0.02605 | 0.30376 | 0.38587 | 3.0146e-05 | 12799.9387 | 3.1519 | 356.0051 | 2929 | 23.355 | 1.2706 | 4675556.7937 | 211.2992 | 0.038644 | 8.1654
|  |  |  | 9.1 | 0.081809 | 1490106.1876 | 6.793 | 6.8174e-05 | 0.00094793 | 0.00087343 | 83000 | 0.10866 | 0.037092 | 0.00056486 | 0.02598 | 0.30636 | 0.38817 | 3.0146e-05 | 12876.2721 | 3.1489 | 356.0051 | 2929 | 23.355 | 1.2706 | 4659699.8156 | 211.2992 | 0.038578 | 8.1515
|  |  |  | 9.2 | 0.081516 | 1479466.0633 | 6.7687 | 6.793e-05 | 0.00095475 | 0.00088025 | 83000 | 0.10871 | 0.03713 | 0.00056278 | 0.025911 | 0.30895 | 0.39047 | 3.0146e-05 | 12952.5178 | 3.146 | 356.0051 | 2929 | 23.355 | 1.2706 | 4644068.7644 | 211.2992 | 0.038513 | 8.1378
|  |  |  | 9.3 | 0.081228 | 1469014.0649 | 6.7447 | 6.769e-05 | 0.00096154 | 0.00088704 | 83000 | 0.10877 | 0.037169 | 0.00056072 | 0.025843 | 0.31153 | 0.39276 | 3.0146e-05 | 13028.6755 | 3.1431 | 356.0051 | 2929 | 23.355 | 1.2706 | 4628658.0534 | 211.2992 | 0.038449 | 8.1243
|  |  |  | 9.4 | 0.080943 | 1458744.923 | 6.7211 | 6.7453e-05 | 0.00096831 | 0.00089381 | 83000 | 0.10883 | 0.037207 | 0.00055869 | 0.025776 | 0.31411 | 0.39505 | 3.0146e-05 | 13104.7447 | 3.1403 | 356.0051 | 2929 | 23.355 | 1.2706 | 4613462.2917 | 211.2992 | 0.038386 | 8.111
|  |  |  | 9.5 | 0.080663 | 1448653.569 | 6.6978 | 6.7219e-05 | 0.00097506 | 0.00090056 | 83000 | 0.10888 | 0.037245 | 0.00055668 | 0.02571 | 0.31668 | 0.39734 | 3.0146e-05 | 13180.7252 | 3.1375 | 356.0051 | 2929 | 23.355 | 1.2706 | 4598476.2746 | 211.2992 | 0.038324 | 8.0978
|  |  |  | 9.6 | 0.080386 | 1438735.1255 | 6.6749 | 6.6989e-05 | 0.00098178 | 0.00090728 | 83000 | 0.10894 | 0.037283 | 0.0005547 | 0.025644 | 0.31925 | 0.39963 | 3.0146e-05 | 13256.6169 | 3.1347 | 356.0051 | 2929 | 23.355 | 1.2706 | 4583694.9764 | 211.2992 | 0.038262 | 8.0847
|  |  |  | 9.7 | 0.080113 | 1428984.8974 | 6.6522 | 6.6761e-05 | 0.00098848 | 0.00091398 | 83000 | 0.10899 | 0.037321 | 0.00055274 | 0.02558 | 0.3218 | 0.40192 | 3.0146e-05 | 13332.4196 | 3.1319 | 356.0051 | 2929 | 23.355 | 1.2706 | 4569113.5416 | 211.2992 | 0.038201 | 8.0719
|  |  |  | 9.8 | 0.079844 | 1419398.3632 | 6.6298 | 6.6537e-05 | 0.00099515 | 0.00092065 | 83000 | 0.10905 | 0.037359 | 0.00055081 | 0.025516 | 0.32436 | 0.4042 | 3.0146e-05 | 13408.133 | 3.1292 | 356.0051 | 2929 | 23.355 | 1.2706 | 4554727.2778 | 211.2992 | 0.038141 | 8.0592
|  |  |  | 9.9 | 0.079579 | 1409971.167 | 6.6078 | 6.6316e-05 | 0.0010018 | 0.00092731 | 83000 | 0.1091 | 0.037397 | 0.0005489 | 0.025453 | 0.3269 | 0.40648 | 3.0146e-05 | 13483.7571 | 3.1264 | 356.0051 | 2929 | 23.355 | 1.2706 | 4540531.6487 | 211.2992 | 0.038081 | 8.0466
|  |  |  | 10 | 0.079317 | 1400699.1105 | 6.586 | 6.6097e-05 | 0.0010084 | 0.00093394 | 83000 | 0.10916 | 0.037434 | 0.00054701 | 0.025392 | 0.32944 | 0.40876 | 3.0146e-05 | 13559.2919 | 3.1237 | 356.0051 | 2929 | 23.355 | 1.2706 | 4526522.2674 | 211.2992 | 0.038023 | 8.0342